## COVER
DORCHESTER COLLECTION
BUSINESS BAY, DUBAI, UNITED ARAB EMIRATES
Secret Garden Equipment Data Schedules - Level 02
FND.1614.02.FB.SCH.001.T | DRH-DAH-SD-HTL-P02-SCH-BOH-FON
Revision T - 10th February 2020

## Secret Garden Bar
FOODSERVICE EQUIPMENT DATA SCHEDULE
DORCHESTER COLLECTION - BUSINESS BAY, DUBAI, UNITED ARAB EMIRATES
LOBBY SUPPORT AND TERRACE BAR LEVEL 02
ITEM No | QTY | DESCRIPTION | Manufacturer | Model | Hot Water (50°C) |  |  | Cold Potable Water (15-20°C) |  |  | Chilled Water | [6 empty] | Waste |  |  | Electrics |  |  |  | EPC | Gas |  |  | Heat Rejection | Notes
[5 empty] | Qty | Size (mm) | Consumption | Qty | Size (mm) | Consumption | Qty | Size (mm) |  | Consumption |  | Temperature oC |  | Qty | Size (mm) | Type | Item Load (kW) | Total Load (kW) | Phase | Connector type | Emergency Power Circuit (kW) | Item Load (kW) | Total Load (kW) | Connector Size (mm) | kW/unit
[12 empty] | Inlet | Outlet | Flow Rate | Pressure Drop | Supply | Return
TB.00 TERRACE BAR
TB.01 | 1 | Upright Beverage Refrigerator | IMC | TC60 | [16 empty] | 0.55 | 0.55 | 1 | Socket Outlet |  |  |  |  | 0.4
TB.02 | 1 | Wash Up Sink Unit | Ginox | Custom | 1 | 15 | 0.2litres/sec | 1 | 15 | 0.2litres/sec | [7 empty] | 1 | 42 | Stub Stack
TB.03 | 1 | Open Wall Cupboard | Ginox | Custom
TB.04 | 3 | Mobile Waste Bins - 50L Capacity | Rubbermaid | Slim Jim Step-On
TB.05 | 2 | Floor Gullies | ACO | \ | [13 empty] | 1 | 100 | Floor Trap
TB.06 | 1 | Undercounter Glasswasher 40 baskets/hour | Winterhalter | UC-L |  |  |  | 20 | 20 | 1.9L / Basket | [7 empty] | 1 | 22 | Stub Stack | 2.8 | 2.8 | 1 | Tail to Internal Connection Board |  |  |  |  | 1.45
TB.07 | 1 | Wall Mounted Insect Control Unit | Insectocutor | Halo 45 | [16 empty] | 0.045 | 0.045 | 1 | Socket Outlet |  |  |  |  | 0.02
TB.08 | 1 | Underslung Wash Hand Basin with Electronic Tap | Ginox | Custom | 1 | 15 | 0.1litres/sec | 1 | 15 | 0.1litres/sec | [7 empty] | 1 | 32 | Stub Stack
TB.09 | 1 | Rear Display Cabinet | By Others | By Others
TB.10 | 2 | Undercounter Beverage Refrigerators-330ml-130 Bottles | IMC | Barcooler | [16 empty] | 1.2 | 2.4 | 1 | Socket Outlets |  |  |  |  | 1
TB.11 | 1 | Nugget Ice Machine with Filter | Hoshizaki | FM 300 AKE-N |  |  |  | 1 | 20 | 0.1litres/sec | [7 empty] | 1 | 32 | Stub Stack | 1.2 | 1.2 | 1 | Socket Outlet |  |  |  |  | 0.6
TB.12 | 1 | Front Bar and Overcounter | By Others | By Others
TB.13 | 2 | Blender with Silencers | Waring | MX1100XTX | [16 empty] | 1.5 | 3 | 1 | Socket Outlets |  |  |  |  | 1.2
TB.14 | 2 | Bench Mounted Glass Frosters | Frucosol | GF-1000
TB.15 | 1 | Undercounter Bottle Cooler | IMC | Ventus | [16 empty] | 0.2 | 0.2 | 1 | Socket Outlet |  |  |  |  | 0.1
TB.16 | 1 | Front Working Counter | Ginox | Custom | [13 empty] | 3 | 32 | Stub Stacks | 0.6 | 0.6 | 1 | Spur Outlet |  |  |  |  | 0.3
TB.17 | 1 | POS System | By Others | By Others | [16 empty] | 0.2 | 0.2 | 1 | Socket Outlet |  |  |  |  | 0.1
[21 empty] | TOTAL Kw = | 10.995 |  |  |  | TOTAL Kw = | 0 |  | 5.17